## Sheet1
Sr. No | Description | Qty | Category | Part Number
PDC ROOM
1 | Analog Monitor Input 225 DSTs | 1 | MON | MON-DPN-001
2 | Analog Control Output 50 DSTs | 1 | GEN | GEN-DPN-002
3 | Discrete Monitor Input 125 DSTs | 1 | MON | MON-DPN-003
4 | Discrete Control Output 75 DSTs | 1 | GEN | GEN-DPN-004
5 | ProfessionalPLUS Premium Workstation Software; 500 DST (does not include dongle or softkey) | 1 | WS | WS-DPN-005
6 | DeltaV System Softkey, for use with ProfessionalPLUS or ProfessionalPLUS Premium base license order | 1 | SWK | SWK-DPN-006
7 | Sytech Reporter | 1 | SW | SW-DPN-007
8 | Redundant PK750 Controller Assembly (includes 2 PK750 Controllers, 1 Carrier, 2 IOPs, and 2 Power Modules) | 1 | CNTR | CNTR-DPN-008
9 | DeltaV Controller Redundancy | 1 | CNTR | CNTR-DPN-009
10 | DeltaV Rack Workstation WITHOUT Tera 2 card; Win10 Ent IoT LTSC 2021; Two 512GB Solid State Drives; RAID 1; 16GB RAM; 5 yr warranty | 1 | WS | WS-DPN-010
11 | Analog Input CHARM; 4-20 mA; HART | 18 | CHARM | CHARM-DPN-011
12 | Analog Input CHARM; RTD/Resistance | 3 | CHARM | CHARM-DPN-012
13 | Analog Output CHARM; 4-20 mA; HART | 49 | CHARM | CHARM-DPN-013
14 | Discrete Input CHARM; 24 Vdc Dry Contact; Low-side Sense | 91 | CHARM | CHARM-DPN-014
15 | Redundant CIOC Carrier with Copper Ethernet, includes CHARM I/O Carrier with Screw Terminals, Copper I/O Ports, a Baseplate Identifier and a Baseplate Separation Wall. CHARM I/O Cards NOT INCLUDED | 1 | CHARM | CHARM-DPN-015
16 | Redundant CIOC2, includes 2 CHARMs I/O Card 2 | 1 | CHARM | CHARM-DPN-016
17 | CHARM Baseplate Assembly with Standard CHARM Terminal Blocks | 31 | CHARM | CHARM-DPN-017
18 | Discrete Output CHARM; 24 Vdc; High-Side | 36 | CHARM | CHARM-DPN-018
19 | DIN-rail Stop for Vertical-Mount Carriers and CHARM Baseplates; Box of 5 | 1 | CHARM | CHARM-DPN-019
20 | Package of Address Plugs 1 through 8 for CHARM Baseplates | 1 | CHARM | CHARM-DPN-020
21 | CHARM Baseplate Terminator, Bottom | 4 | CHARM | CHARM-DPN-021
22 | Channel Identifier Labels for CHARM Baseplates; Package of 8 | 1 | CHARM | CHARM-DPN-022
23 | Relay Output CHARM Terminal Block | 36 | CHARM | CHARM-DPN-023
24 | Discrete Input CHARM; 24 Vdc; Isolated | 1 | CHARM | CHARM-DPN-024
25 | DeltaV Bulk Power Supply 100-240 VAC to 24 VDC, 20A | 1 | PWR | PWR-DPN-025
26 | DeltaV Bulk Power Supply Redundancy Module,12-28V, 20A | 8 | PWR | PWR-DPN-026
27 | Dual Single Mode Media Converter Assembly | 36 | MC | MC-DPN-027
28 | DCS System cum server Cabinet (2100 mm H x 800 mm W x 800 mm D), IP-42,Safe area | 1 | CAB | CAB-DPN-028
29 | DCS Marshalling Cabinet (2100 mm H x 800 mm W x 800 mm D), IP-42,Safe area | 1 | CAB | CAB-DPN-029
30 | DeltaV Smart Switch; 19-inch Rack mount modular model | 1 | SWT | SWT-DPN-030
31 | 19" inch rack mounted sliding screen | 1 | SCR | SCR-DPN-031
32 | APC UPS | 1 | UPS | UPS-DPN-032
33 | FOPP,din mount,SM,6port,LC duplex | 36 | FOPP | FOPP-DPN-033
34 | Fiber optic cable 5 mtr | 8 | FBR | FBR-DPN-034
35 | Hirshman 8 -port rack mount switch | 1 | SWT | SWT-DPN-035
OPERATOR ROOM
36 | DeltaV Full-sized Tower Workstation | 1 | WS | WS-DPN-036
37 | 24-inch LED Widescreen Monitor | 1 | MON | MON-DPN-037
38 | DeltaV Live Operations Premium Performance Pack | 1 | GEN | GEN-DPN-038
39 | console for dual screen operator station | 1 | CON | CON-DPN-039
40 | Printer | 1 | PRT | PRT-DPN-040
41 | 6 CORE/3 PORT DUPLEX FOPP - RACK MOUNTED SLIDING LIU | 1 | FOPP | FOPP-DPN-041
42 | Emerson NextGen Smart Firewall | 1 | FW | FW-DPN-042